## Tuning
|  |  | BASELINE | P12+Z10 |  | P6+X10
Metric Name | Metric Unit | K&C Test Name | Metric Value | Metric Value | Difference | Metric Value | Difference
Brake steer | deg/kN | Braking Force | -0.272 | -0.273 | -0.3676% | -0.277 | -1.838%
Braking castor compliance (knuckle rotation) | deg/kN | Braking Force | -0.238 | -0.237 | 0.4202% | -0.236 | 0.8403%
Contact patch longitudinal compliance | mm/kN | Braking Force | 4.41 | 4.41 | 0% | 4.41 | 0%
Front anti-dive; Rear anti-lift | N/N | Braking Force | 0.056 | 0.059 | 5.357% | 0.057 | 1.786%
Front anti-dive; Rear anti-lift | deg | Braking Force | 3.2 | 3.4 | 6.25% | 3.3 | 3.125%
Roll centre height - wheel load variation | N/N | Lateral Force | 0.076 | 0.079 | 3.947% | 0.079 | 3.947%
Camber compliance in-phase 0mm trail | deg/kN | Lateral Force | 0.104 | 0.104 | 0% | 0.104 | 0%
Contact patch compliance in-phase 0mm trail | mm/kN | Lateral Force | 0.96 | 0.958 | -0.2083% | 0.947 | -1.354%
Lateral compliance steer in-phase 0mm trail | deg/kN | Lateral Force | -0.18 | -0.175 | 2.778% | -0.175 | 2.778%
Lateral compliance steer in-phase 30mm trail | deg/kN | Lateral Force | -0.21 | -0.205 | 2.381% | -0.205 | 2.381%
Contact patch stiffness in-phase 0mm trail | N/mm | Lateral Force | 1042 | 1044 | 0.1919% | 1056 | 1.344%
Roll centre height | mm | Lateral Force | 57 | 59 | 3.509% | 59 | 3.509%
Roll camber | deg/m | Roll Motion | -12.2 | -13 | -6.557% | -12.4 | -1.639%
Roll steer - on centre | deg/m | Roll Motion | -5.5 | 5.6 | 201.8% | -4.8 | 12.73%
Roll steer - 25mm bump | deg/m | Roll Motion | -4.8 | 6.5 | 235.4% | -4 | 16.67%
Roll steer - 25mm rebound | deg/m | Roll Motion | -6.8 | 4.3 | 163.2% | -6.2 | 8.824%
Wheel rate in roll | N/mm | Roll Motion | 78.3 | 78.2 | -0.1277% | 78.1 | -0.2554%
ARB rate at droplink (opposite wheel travel) | N/mm | Roll Motion | 114.8 | 114.9 | 0.08711% | 114.9 | 0.08711%
ARB rate at droplink (single wheel travel) | N/mm | Roll Motion | 57.4 | 57.4 | 0% | 57.4 | 0%
Static camber | deg | Static Geometry | -0.09 | -0.09 | 0% | -0.09 | 0%
Static toe | deg | Static Geometry | 0.19 | 0.19 | 0% | 0.19 | 0%
Track width at contact patch | mm | Static Geometry | 1501.8 | 1501.8 | 0% | 1501.8 | 0%
Damper ratio | mm/mm | Static Geometry | 0.96 | 0.96 | 0% | 0.96 | 0%
Spring ratio | mm/mm | Static Geometry | 0.96 | 0.96 | 0% | 0.96 | 0%
Spring installed load | N | Static Geometry | 3992 | 3992 | 0% | 3991 | -0.02505%
Spring installed length | mm | Static Geometry | 252.9 | 252.9 | 0% | 252.9 | 0%
ARB ratio | mm/mm | Static Geometry | 0.65 | 0.65 | 0% | 0.65 | 0%
Kingpin inclination - with steer | deg | Steering Input | 10.5 | 10.5 | 0% | 10.5 | 0%
Castor angle - with steer | deg | Steering Input | 4.1 | 4.1 | 0% | 3.4 | -17.07%
Castor trail - with steer | mm | Steering Input | 14.1 | 14.1 | 0% | 1.7 | -87.94%
Scrub radius - with steer | mm | Steering Input | 11.6 | 11.6 | 0% | 11.9 | 2.586%
Wheel centre longitudinal offset - with steer | mm | Steering Input | -7.8 | -7.8 | 0% | -15.9 | -103.8%
Wheel centre lateral offset - with steer | mm | Steering Input | 67.6 | 67.6 | 0% | 67.7 | 0.1479%
Steering ratio - on-centre | deg/mm | Steering Input | 0.38 | 0.37 | -2.632% | 0.36 | -5.263%
Static toelink load | N | Steering Input | -93.9 | -93 | 0.9585% | -26.2 | 72.1%
Steering rack travel - centre to full lock | mm | Steering Input | 55 | 55 | 0% | 55 | 0%
Lock angle at full right rack travel | deg | Steering Input | 20.9 | 20.6 | -1.435% | 19.7 | -5.742%
Lock angle at full left rack travel | deg | Steering Input | -21.4 | -21.2 | 0.9346% | -20 | 6.542%
Percent ackermann at full rack travel | \% | Steering Input | 11 | 13 | 18.18% | 9 | -18.18%
Traction steer | deg/kN | Traction Force | 0.237 | 0.236 | -0.4219% | 0.239 | 0.8439%
Traction castor compliance (knuckle rotation) | deg/kN | Traction Force | -0.139 | -0.14 | -0.7194% | -0.139 | 0%
Wheel centre longitudinal compliance | mm/kN | Traction Force | 2.37 | 2.37 | 0% | 2.38 | 0.4219%
Front anti-lift; Rear anti-squat | N/N | Traction Force | 0.004 | 0.017 | 325% | 0.005 | 25%
Front anti-lift; Rear anti-squat | deg | Traction Force | 0.2 | 1 | 400% | 0.3 | 50%
Aligning torque toe compliance in-phase | deg/kNm | Tyre Aligning Torque | 1.012 | 0.988 | -2.372% | 0.985 | -2.668%
Bump camber | deg/m | Vertical Motion | -11.8 | -12.6 | -6.78% | -11.9 | -0.8475%
Bump steer - on centre | deg/m | Vertical Motion | -6.2 | 4.9 | 179% | -5.6 | 9.677%
Bump steer - 25mm bump | deg/m | Vertical Motion | -4.8 | 6.5 | 235.4% | -4.2 | 12.5%
Bump steer - 25mm rebound | deg/m | Vertical Motion | -7.5 | 3.6 | 148% | -6.9 | 8%
Bump castor (knuckle rotation) | deg/m | Vertical Motion | 9.7 | 7.6 | -21.65% | 9.6 | -1.031%
Kinematic wheel centre recession | mm/m | Vertical Motion | -4 | -17.5 | -337.5% | -4.9 | -22.5%
Contact patch lateral migration | mm/m | Vertical Motion | 72.4 | 75.3 | 4.006% | 74.9 | 3.453%
Wheel rate - on centre | N/mm | Vertical Motion | 28.8 | 28.7 | -0.3472% | 28.7 | -0.3472%
Wheel rate - 25mm bump | N/mm | Vertical Motion | 30.6 | 30.5 | -0.3268% | 30.5 | -0.3268%
Wheel rate - 25mm rebound | N/mm | Vertical Motion | 27.3 | 27.2 | -0.3663% | 27.2 | -0.3663%